## compact 9.6
	This code sends the GRB data from a sparse array to a WS2811 on a 9.6Mhz AVR.
	The code alternates between sending GRB data and sending zeros.

			start	LDI %[bits], 23
				LD __tmp_reg__, %a[dataptr]+	read how many zero-leds we need to transmit
				^^^
				TST __tmp_reg__
				BRNE z00	Jump to the zero routine
				LDI %[bits], 7
				RJMP z11
00			s00	OUT %[portout], %[upreg]	at this point the bits are in '__tmp_reg__'		00
01				LSL __tmp_reg__	get leftmost of the remaining bits		01
02				BRCS skip04	skip the next instruction if it is 1		02
03				OUT %[portout], %[downreg]	pull the line down if it was a zero		03
04			skip04				04
05						05
06				SUBI %[bits], 1	decrease bit counter...		06
07				BRNE cont09	...and make sure we loop if it's not zero yet		07
08				LDI %[bits], 7	bitcounter was zero, reset to 7		08
09				OUT %[portout], %[downreg]	has no effect if the line was already down		09			cont09	OUT %[portout], %[downreg]
0a						0a				RJMP s00
0b						0b
10				OUT %[portout], %[upreg]
11				LSL __tmp_reg__	get the final bit
12				BRCS skip14
13				OUT %[portout], %[downreg]
14			skip14
15
16				LD __tmp_reg__, %a[dataptr]+	load either next __tmp_reg__ byte or zero count
17				^^^
18				SUBI %[bytes], 1	do we need to send another byte?
19				OUT %[portout], %[downreg]
1a				BRNE s00	jump to the start if we do.
1b				LDI %[bits], 23	prepare for sending 24 bits of zero data
00			z00	OUT %[portout], %[upreg]			00
01				TST __tmp_reg__	check how many zeros we have to send		01
02				BREQ end	jump out if it there are none to send.		02
03				OUT %[portout], %[downreg]			03
04						04
05						05
06				SUBI %[bits], 1			06
07				BRNE zcont09			07
08				SUBI __tmp_reg__, 1	__tmp_reg__ actually contains 'byte' count (in 3 bytes units)		08
09				LDI %[bits], 24	24, because we are not falling into the lower half		09			zcont09
0a				BRNE z00			0a				RJMP z00
0b				LDI %[bits], 7			0b
10				OUT %[portout], %[upreg]
11			z11	LD __tmp_reg__, %a[dataptr]+	read the number of leds
12				^^^
13				OUT %[portout], %[downreg]
14				MOV %[bytes], __tmp_reg__	multiply by three
15				ADD %[bytes], __tmp_reg__
16				ADD %[bytes], __tmp_reg__
17				LD __tmp_reg__, %a[dataptr]+	read the first byte
18				^^^
19				BREQ z1b	but jump out if the byte count was zero...
1a				RJMP s00
1b			z1b
			end

## 9.6 simple
This is the old 9.6Mhz driver code, which is superseded with the “reduced footprint” code. / Code starts in block marked with <start>.

18			P1x18
19				OUT port, down					19			P0x19	OUT port, down
1a					1a			P0x1a
1b			P1x1b					1b
00			L1x00	OUT port, up	00					00					00			L0x00	OUT port, up	Possibly last bits
01					01					01					01
02				LSL data	02					02					02				LSL data
03				BRCS L1105	03					03					03				OUT port, down
04				SUBI bits, 1	04					04					04				BRCC L0006
05				BRNE M1007	05			L1105	SUBI bits, 1	05					05				SUBI bits, 1
06				LD data, X+	06				BRNE Mx108	06			L0006	SUBI bits, 1	06				BRNE Mx108
07				^^^	07				LD data, X+	07				BRNE Mx009	07				LD data, X+
08				LDI bits, 4	08				^^^	08				LD data, X+	08				^^^
09				OUT port, down	09				OUT port, down	09				^^^	09				LDI bits, 4
0a					0a					0a					0a
0b					0b				LDI bits, 4	0b				LDI bits, 4	0b
10				OUT port, up	10				OUT port, up	10				OUT port, up	10				OUT port, up
11					11					11					11
12					12				SUBIW bytes, 1	12					12				SUBIW bytes, 1
13				OUT port, down	13				^^^	13				OUT port, down	13				^^^
14				SUBIW bytes, 1	14				BREQ Hx116	14				SUBIW bytes, 1	14				BREQ Hx116
15				^^^	15				LSL data	15				^^^	15				LSL data
16				BREQ Hx018	16				BRCS P1x18	16				BREQ Hx018	16				BRCS P1x18
17				LSL data	17				RJMP P0x19	17				LSL data	17				RJMP P0x19
18				BRCC P0x1a	18					18				BRCC P0x1a	18
19				RJMP P1x1b	19					19				RJMP P1x1b	19
1a					1a					1a					1a
1b					1b					1b					1b

00					00					00					00					In-byte (not last bits)
01					01					01					01
02					02					02					02
03					03					03					03
04					04					04					04
05					05					05					05
06					06					06					06
07			M1007		07					07					07
08					08			Mx108		08					08			M0108
09			Mx009	OUT port, down	09				OUT port, down	09			M0009		09
0a					0a					0a					0a
0b					0b					0b					0b
10				OUT port, up	10				OUT port, up	10				OUT port, up	10				OUT port, up
11					11					11					11
12					12					12					12
13				OUT port, down	13					13				OUT port, down	13
14					14					14					14
15				LSL data	15				LSL data	15				LSL data	15				LSL data
16				BRCS P1x18	16				BRCS P1x18	16				BRCS P1x18	16				BRCS P1x18
17				RJMP P0x19	17				RJMP P0x19	17				RJMP P0x19	17				RJMP P0x19
18					18					18					18
19					19					19					19
1a					1a					1a					1a
1b					1b					1b					1b

				<start>					10					10					Finish last bit
				LDI bits, 4					11					11
				LD data, X+					12					12
				LSL data					13					13
				BRCS P1x1b					14					14
				RJMP L0x00					15					15
					16			Hx116		16
					17					17
					18					18			Hx018
					19				OUT port, down	19
					1a					1a
					1b					1b
					OUT port, up					OUT port, up
					RJMP END					RJMP END
Code starts here with
X pointing to data and
a byte count in 16-bit
register 'bytes'

## reduced footprint  9.6
	This code sends the GRB data from a non-sparse array to a WS2811 on a 9.6Mhz AVR.
	dataptr points to the GRB-data, %[bytes] is a 16-bit byte counter.

			start	LDI %[bits], 7
				LD __tmp_reg__, %a[dataptr]+
				^^^	extra clock tick of previous instruction...
00			s00	OUT %[portout], %[upreg]	at this point the bits are in '__tmp_reg__'		00
01				LSL __tmp_reg__	get leftmost of the remaining bits		01
02				BRCS skip04	skip the next instruction if it is 1		02
03				OUT %[portout], %[downreg]	pull the line down if it was a zero		03
04			skip04				04
05						05
06				SUBI %[bits], 1	decrease bit counter...		06
07				BRNE cont09	...and make sure we loop if it's not zero yet		07
08				LDI %[bits], 7	bitcounter was zero, reset to 7		08
09				OUT %[portout], %[downreg]	has no effect if the line was already down		09			cont09	OUT %[portout], %[downreg]
0a						0a				RJMP s00
0b						0b
10				OUT %[portout], %[upreg]
11				LSL __tmp_reg__	get the final bit
12				BRCS skip14
13				OUT %[portout], %[downreg]
14			skip14
15				LD __tmp_reg__, %a[dataptr]+	load next data byte
16				^^^
17				SBIW %[bytes], 1	do we need to send another byte?
18				^^^
19				OUT %[portout], %[downreg]
1a				BRNE s00	jump to the start if we do.
1b
			end	OUT %[portout], %[downreg]

	Same code as above, now cont09 is fitted in between the other code blocks.

			start	LDI %[bits], 7
				LD __tmp_reg__, %a[dataptr]+
				^^^
00			s00	OUT %[portout], %[upreg]	at this point the bits are in '__tmp_reg__'
01				LSL __tmp_reg__	get leftmost of the remaining bits
02				BRCS skip04	skip the next instruction if it is 1
03				OUT %[portout], %[downreg]	pull the line down if it was a zero
04			skip04
05
06				SUBI %[bits], 1	decrease bit counter...
07				BRNE cont09	...and make sure we loop if it's not zero yet
08				LDI %[bits], 7	bitcounter was zero, reset to 7
09				OUT %[portout], %[downreg]	has no effect if the line was already down
0a				RJMP brk10

09			cont09	OUT %[portout], %[downreg]
0a				RJMP s00

10			brk10	OUT %[portout], %[upreg]
11				LSL __tmp_reg__	get the final bit
12				BRCS skip14
13				OUT %[portout], %[downreg]
14			skip14
15				LD __tmp_reg__, %a[dataptr]+	load either next __tmp_reg__ byte or zero count
16				^^^
17				SBIW %[bytes], 1	do we need to send another byte?
18				^^^
19				OUT %[portout], %[downreg]
1a				BRNE s00	jump to the start if we do.
1b					prepare for sending 24 bits of zero data
			end	OUT %[portout], %[downreg]